## Sheet2
Tables are numbered as in paper, and are presented in the same sequence | [5 empty] | Legend:
[6 empty] | ⸸ | Price gotten through contacting a supplier
Table 2. Roof retrofit costs | [5 empty] | $ | CAD
Roof R-value (m2K/W) | BETB detail | Cost of top layers (excluding insulation) ($/m2) | RSI of associated insulation layer (m2K/W) | Insulation cost per unit area ($/m2) | Assembly cost per unit area ($/m2)
7.25 | N/A (Base-case) | 0 | 0 | 0 | 0
7.69 | 10.1.16 | 40.5 | 3.53 | 23.6 | 64.1
8.33 | 10.1.17 | 40.5 | 4.31 | 26.9 | 67.4
9.09 | 10.1.16 | 40.5 | 5.3 | 31.12 | 71.7
10 | 10.1.17 | 40.5 | 6.32 | 35.5 | 76
Table 3. Wall retrofit costs
Wall R-value (m2K/W) | BETB detail | Cost of external layers (excluding insulation) ($/m2) | RSI of associated insulation layer (m2K/W) | Insulation cost per unit area ($/m2) | Assembly cost per unit area ($/m2)
4.17* | N/A (Base-case) | 0 | 0 | 0 | 0
4.55 | 7.1.25 | 182.2 | 4.38 | 33.4 | 215.7
4.76 | 7.1.26 | 134.2 | 4.38 | 33.4 | 167.7
5.26 | 7.1.26 | 134.2 | 4.95 | 39.3 | 173.5
5.56 | 7.1.25 | 182.2 | 5.52 | 45.1 | 227.3
5.88 | 7.1.26 | 134.2 | 5.52 | 45.1 | 179.3
6.25 | 7.1.26 | 134.2 | 6.09 | 50.9 | 185.2
6.67 | 7.1.26 | 134.2 | 6.67 | 56.9 | 191.1
7.14 | 7.1.26 | 134.2 | 7.24 | 62.7 | 196.9
*Cost was eventually taken as zero, as it matched the U-value of the base-case
Table 4. Window retrofit costs
NFRC ID | Type | U-Value (W/m2K) | SHGC | Associated cost per unit area ($/m2)
P-SCH-126650 | Casement Single | 1.627 | 0.288 | 516.98
P-EFC-9686 | Fixed | 1.315 | 0.27 | 544.61
P-EFC-42021 | Fixed | 1.45 | 0.184 | 470.18
P-SCH-122025 | Fixed | 1.488 | 0.352 | 311.23
P-EFC-20927 | Horizontal Slider | 1.665 | 0.284 | 436.53
NA (Base-case) | NA | 1.73 | 0.39 | 0
Table 5. HVAC retrofit costs
Capacity of single compressor (kW) | Number of compressors needed | Compressor type and BITZER Model | Refrigerant type | COP (under standard conditions) | COP under slowest speed | Total cost ($)
410 | N/A | N/A (Base-case) | N/A | NA | NA | 0
62.2 | 6 | Rotary: OSK5341-K | R407A | 3.59 | 3.59 | 22279.7
175.8 | 2 | Recip.: 6CTE-50K-40P | R744 | 3.17 | 2.63 | 99540
70.3 | 5 | Recip.: 6GE-34Y-40P | R744 | 4.16 | 3.45 | 156715
45.7 | 8 | Scroll: GSU60182VL_4 | R32 | 3.12 | 2.98 | 37885
35.2 | 10 | Scroll: GSU60137VL_4 | R32 | 2.97 | 2.82 | 38692.7
87.9 | 4 | Scroll: GSU80385VL_4 | R452B | 2.9 | 2.67 | 27499.1
Table A1. Cost of insulation required for roof assemblies
Assembly R-Value (m2K/W) | Total Mineral Wool R-value (ft2·°F·h/BTU) | Subtract initial insulation R-value (RSI) (ft2·°F·h/BTU (m2K/W)) | Associated O&P ($/m2)
7.69 | 39.7 | 20.07 (3.53) | 23.6
8.33 | 44.1 | 24.47 (4.31) | 26.9
9.09 | 49.7 | 30.07 (5.30) | 31.1
10 | 55.5 | 35.87 (6.32) | 35.5
Table A2. Cost of insulation required for wall assemblies
Assembly R-value (m2K/W) | needed ISO RSI (m2K/W) | required thickness (mm) | Material cost ($/m2) | Adjusted material cost ($/m2) (subtracting existing insulation) | O&P cost of insulation ($/m2)
4.17* | 3.8 | 82.6 | 32.6 | 18.2 | 27.5
4.55,4.76 | 4.38 | 95.1 | 37.9 | 23.4 | 33.4
5.26 | 4.95 | 107.4 | 43 | 28.5 | 39.3
5.56,5.88 | 5.52 | 119.7 | 48.1 | 33.7 | 45.1
6.25 | 6.09 | 132 | 53.3 | 38.8 | 50.9
6.67 | 6.67 | 144.5 | 58.5 | 44 | 56.9
7.14 | 7.24 | 156.8 | 63.6 | 49.2 | 62.7
Table A3. Cost of wall assembly components (for assembly 7.1.25)
Component | Value | Price ($/m2) | O&P in ($/m2)
Sopra-ISO v ALU exterior insulation | Varies | See Table A2
Exterior mineral wool insulation | 1.51 RSI | 9.8 (see Table A1) | 15
ACS-S Thermal Clip | 4 per 5.3ft2 = 8.08 per m2 (according to diagram) | 9*8.08=72.7 ⸸ | 80.2
Fastener | 16.16 per m2 (2 for every clip) | 0.15*16.16=2.4 ⸸ | 2.7
Girt | 4.04 (1 for every 2 clips) | 14*4.04=56.6 ⸸ | 62.4
Stucco | NA | 6.7 | 22
Total |  |  | 182.2 (excluding ISO)
Table A4. Cost of wall assembly components (for assembly 7.1.26)
Component | Thickness (mm) or number | Price in ($/m2) | O&P in ($/m2)
Sopra-ISO v ALU exterior insulation | Varies | See Table A2
Exterior mineral wool insulation | 1.51 RSI | 9.8 (see Table A1) | 15
ACS-S Thermal Clip | 4 per 8ft2 = 5.41 per m2 (according to diagram) | 9*5.38=48.7⸸ | 53.7
Fastener | 10.82 per m1 (2 for every clip) | 0.15*10.82=1.6 ⸸ | 1.8
Girt | 2.71 (1 for every 2 clips) | 14*2.71=37.9 ⸸ | 41.8
Stucco | NA | 6.74 [42] | 22
Total |  |  | 134.2 (excluding ISO)
Table A5. NFRC available window assemblies
NFRC ID | Type | Description | U-Value (W/m2K) | SHGC | Notes
P-SCH-126650 | Casement Single | AWS75.SI Inswing Casement, 1" IGU - 6mm SB60 Clear, 13mm TGI M, Argon 90%, 6mm Clear | 1.627 | 0.288 | Aluminum
Double glazed, lowE
P-EFC-9686 | Fixed | 325 Fixed 1-3/4" IG (1/4" SN68 #2 x 1/2" Argon x 1/4" Clear x 1/2" Argon x 1/4" SN68 #5) | 1.315 | 0.27 | Triple glazed, lowE
P-EFC-42021 | Fixed | 450X Fixed 1-3/4" IG (1/4" SB70 #2 x 1/2" Argon x 1/4" SB70 #4 x 1/2" Argon x 1/4" CLEAR) P1 G1 | 1.45 | 0.184 | Triple glazed, lowE
P-SCH-122025 | Fixed | AWS75.SI_NKC Yesler Specified Size_No IS20 | 1.488 | 0.352 | Double glazed, lowE
P-EFC-20927 | Horizontal Slider | SX45 SLIDER OXO | 1.665 | 0.284 | Double glazed, lowE
Table A6. Average window costs
Material | Type | Glazing | Coating | Average cost ($/m2) | Standard Dev.
Aluminum | Awning | Insulated | NA | 608.08 | 34.42
Aluminum | Awning | Standard | NA | 499.92 | 104.89
Aluminum | Casement | Standard | NA | 510.68 | 0
Aluminum | Single-hung | Insulated | NA | 455.26 | 160.6
Aluminum | Single-hung | Standard | NA | 364.23 | 136.42
Aluminum | Sliding | Insulated | NA | 388.03 | 152.9
Aluminum | Sliding | Standard | NA | 335.14 | 170.46
Vinyl | Casement | Insulated | lowE | 516.98 | 83.56
Vinyl | Double-hung | Insulated | lowE | 321.89 | 75.81
Vinyl | Picture | Insulated | lowE | 311.23 | 45.96
Vinyl | Single-hung | Insulated | lowE | 291.61 | 44.38
Wood | Awning | Insulated | NA | 537.06 | 95.04
Wood | Awning | Insulated | lowE | 575.9 | 103.35
Wood | Casement | Insulated | NA | 495.62 | 92.63
Wood | Casement | Insulated | lowE | 452.8 | 82.09
Wood | Double-hung | Insulated | lowE | 337.22 | 99.54
Wood | Double-hung | Insulated | NA | 368.92 | 71.22
Wood | Picture | Insulated | NA | 350.47 | 69.08
Wood | Picture | Insulated | lowE | 360.5 | 40.92
Wood | Sash | Double glazed | NA | 250.07 | 27.03
Wood | Sash | Triple glazed | NA | 288.59 | 41.26
Wood | Sliding | Insulated | NA | 436.97 | 180.25
Wood | Sliding | Standard | NA | 330.17 | 90.24
Table A7. Matched window costs and thermal properties
NFRC ID | Type | U (W/m2K) | SHGC | Notes | Most similar to | Associated Cost ($/m2)
P-SCH-126650 | Casement Single | 1.627 | 0.288 | Double glazed, lowE | Vinyl, double glazed, lowE | 517
P-EFC-9686 | Fixed | 1.315 | 0.27 | Triple glazed, lowE | Wood, double glazed, lowE | 360.50*1.1275
406.4
P-EFC-42021 | Fixed | 1.45 | 0.184 | Triple glazed, lowE | Vinyl, double glazed, lowE | 311.23*1.1275
350.9
P-SCH-122025 | Fixed | 1.488 | 0.352 | Double glazed, lowE | Vinyl, double glazed, lowE | 311.2
P-EFC-20927 | Horizontal Slider | 1.665 | 0.284 | Double glazed, lowE | Aluminum, sliding, no coating mentioned | 388.03*1.125
436.5
Table A8. HVAC cost details
Compressor type | Number needed | Tons of each item (tons * number) | Capacity of singular in kW | Material price of all units ($) | Total price ($)
Hermetic Rotary | 9 | 11.6 (104.4) | 40.8 | 18049.5 | 23465.1
Hermetic Rotary | 11 | 9.95 (119.4) | 35 | 17018.1 | 22747
Hermetic Rotary | 7 | 15.25 (106.75) | 53.6 | 19252.8 | 24295.3
Hermetic Rotary | 6 | 17.7 (106.2) | 62.2 | 17705.7 | 22279.7
Reciprocating Compressors | 2 | 30+75 (105) | 105.5+263.8 | 75292.2 | 92558
Reciprocating Compressors | 2 | 50 | 175.8 | 77240 | 99540
Reciprocating Compressors | 5 | 20 (100) | 70.3 | 133505 | 156715
Hermetic Scroll | 8 | 13 (104) | 45.7 | 31515 | 37885
Hermetic Scroll | 10 | 10 (100) | 35.2 | 34036.2 | 38692.7
Hermetic Scroll | 4 | 25 (100) | 87.9 | 23263.8 | 27499.1